## Sheet1
Spreadsheet to calculate shape of Parabolic Trough based on Width from center and height of Focus point
See References below to see how this formula was derived : |  |  |  |  | y=(X*X)/(4*p)
This spreadsheet will help help plot the curve for a Parabolic concentrator. If used for a trough then it represents the curve of two sides. If used for a parabolic point then it represents 2 sides. Parabolas can be quite complex but for a simple mirror the formula is quite simple Y = (X*X) / (4 * P) where X is the horrizontal distance from center. Y is the vertical distance from the bottom and P is the vertical distance from bottom to where the focus should be. On The Focus point Y set the desired focus point vertical from the lowest point of the parabola and the sheet will recalculate. The results are formated with no decimal points with the assumption that you can interpet the numbers as Feet for very rough shapes, Inches for finer, centimeters for quite fine and mm for very fine. The smaller the unit you use the more accurate the curve will be. In our application we wanted to modify the shape half way up for a different focal point so it it allows you to set 4 different focal points and will calculated for all of them. We call the answers Calc Y but once the parabola was assembled and sitting with it's lowest point down and it's highest point up this would actually be point Z. We call it Y because when cutting the support shapes it can be treated as a simple 2D grid. Added the thickness at beginning because I got tired of adding an offset for each item.
Begin X |  | -6
End X |  | 6
X Increment |  | 0.021583
Material Thickness center |  | 0.1
Focus Point Y Height How high above the parabola do you want to focus |  | 1 | 3 | 6 | 9 | 12 | 18 | Note: Illustrates how the taller height of focus changes the depth of the parabola.
X Location Measured from center | Total Width of parabola X+ | Calc Y | Calc Y | Calc Y | Calc Y
-6 | -12 | 9.1 | 3.1 | 1.6 | 1.1 | 0.85 | 0.6
-5.9784 | -11.9568 | 9.0354 | 3.0785 | 1.5892 | 1.0928 | 0.84461 | 0.59641
-5.9568 | -11.9137 | 8.971 | 3.057 | 1.5785 | 1.0857 | 0.83925 | 0.59283
-5.9353 | -11.8705 | 8.9068 | 3.0356 | 1.5678 | 1.0785 | 0.8339 | 0.58927
-5.9137 | -11.8273 | 8.8429 | 3.0143 | 1.5571 | 1.0714 | 0.82857 | 0.58572
-5.8921 | -11.7842 | 8.7792 | 2.9931 | 1.5465 | 1.0644 | 0.82326 | 0.58218
-5.8705 | -11.741 | 8.7157 | 2.9719 | 1.536 | 1.0573 | 0.81798 | 0.57865
-5.8489 | -11.6978 | 8.6525 | 2.9508 | 1.5254 | 1.0503 | 0.81271 | 0.57514
-5.8273 | -11.6547 | 8.5895 | 2.9298 | 1.5149 | 1.0433 | 0.80746 | 0.57164
-5.8058 | -11.6115 | 8.5267 | 2.9089 | 1.5044 | 1.0363 | 0.80222 | 0.56815
-5.7842 | -11.5683 | 8.4642 | 2.8881 | 1.494 | 1.0294 | 0.79701 | 0.56468
-5.7626 | -11.5252 | 8.4019 | 2.8673 | 1.4836 | 1.0224 | 0.79182 | 0.56121
-5.741 | -11.482 | 8.3398 | 2.8466 | 1.4733 | 1.0155 | 0.78665 | 0.55777
-5.7194 | -11.4388 | 8.278 | 2.826 | 1.463 | 1.0087 | 0.7815 | 0.55433
-5.6978 | -11.3957 | 8.2164 | 2.8055 | 1.4527 | 1.0018 | 0.77636 | 0.55091
-5.6763 | -11.3525 | 8.155 | 2.785 | 1.4425 | 0.995 | 0.77125 | 0.5475
-5.6547 | -11.3094 | 8.0938 | 2.7646 | 1.4323 | 0.9882 | 0.76615 | 0.5441
-5.6331 | -11.2662 | 8.0329 | 2.7443 | 1.4222 | 0.98144 | 0.76108 | 0.54072
-5.6115 | -11.223 | 7.9723 | 2.7241 | 1.412 | 0.9747 | 0.75602 | 0.53735
-5.5899 | -11.1799 | 7.9118 | 2.7039 | 1.402 | 0.96798 | 0.75099 | 0.53399
-5.5683 | -11.1367 | 7.8516 | 2.6839 | 1.3919 | 0.96129 | 0.74597 | 0.53065
-5.5468 | -11.0935 | 7.7916 | 2.6639 | 1.3819 | 0.95463 | 0.74097 | 0.52731
-5.5252 | -11.0504 | 7.7319 | 2.644 | 1.372 | 0.94799 | 0.73599 | 0.52399
-5.5036 | -11.0072 | 7.6724 | 2.6241 | 1.3621 | 0.94138 | 0.73103 | 0.52069
-5.482 | -10.964 | 7.6131 | 2.6044 | 1.3522 | 0.93479 | 0.72609 | 0.5174 | 4 foot
-5.4604 | -10.9209 | 7.5541 | 2.5847 | 1.3423 | 0.92823 | 0.72117 | 0.51412
-5.4388 | -10.8777 | 7.4953 | 2.5651 | 1.3325 | 0.9217 | 0.71627 | 0.51085
-5.4173 | -10.8345 | 7.4367 | 2.5456 | 1.3228 | 0.91519 | 0.71139 | 0.50759
-5.3957 | -10.7914 | 7.3783 | 2.5261 | 1.3131 | 0.90871 | 0.70653 | 0.50435
-5.3741 | -10.7482 | 7.3202 | 2.5067 | 1.3034 | 0.90225 | 0.70169 | 0.50112
-5.3525 | -10.705 | 7.2624 | 2.4875 | 1.2937 | 0.89582 | 0.69686 | 0.49791
-5.3309 | -10.6619 | 7.2047 | 2.4682 | 1.2841 | 0.88941 | 0.69206 | 0.49471
-5.3094 | -10.6187 | 7.1473 | 2.4491 | 1.2746 | 0.88303 | 0.68728 | 0.49152
-5.2878 | -10.5755 | 7.0901 | 2.43 | 1.265 | 0.87668 | 0.68251 | 0.48834
-5.2662 | -10.5324 | 7.0332 | 2.4111 | 1.2555 | 0.87035 | 0.67777 | 0.48518
-5.2446 | -10.4892 | 6.9765 | 2.3922 | 1.2461 | 0.86405 | 0.67304 | 0.48203
-5.223 | -10.446 | 6.92 | 2.3733 | 1.2367 | 0.85778 | 0.66833 | 0.47889
-5.2014 | -10.4029 | 6.8637 | 2.3546 | 1.2273 | 0.85153 | 0.66365 | 0.47576
-5.1799 | -10.3597 | 6.8077 | 2.3359 | 1.218 | 0.8453 | 0.65898 | 0.47265
-5.1583 | -10.3165 | 6.7519 | 2.3173 | 1.2087 | 0.83911 | 0.65433 | 0.46955
-5.1367 | -10.2734 | 6.6964 | 2.2988 | 1.1994 | 0.83293 | 0.6497 | 0.46647
-5.1151 | -10.2302 | 6.6411 | 2.2804 | 1.1902 | 0.82679 | 0.64509 | 0.46339
-5.0935 | -10.1871 | 6.586 | 2.262 | 1.181 | 0.82067 | 0.6405 | 0.46033
-5.0719 | -10.1439 | 6.5312 | 2.2437 | 1.1719 | 0.81457 | 0.63593 | 0.45729
-5.0504 | -10.1007 | 6.4765 | 2.2255 | 1.1628 | 0.8085 | 0.63138 | 0.45425
-5.0288 | -10.0576 | 6.4221 | 2.2074 | 1.1537 | 0.80246 | 0.62685 | 0.45123
-5.0072 | -10.0144 | 6.368 | 2.1893 | 1.1447 | 0.79644 | 0.62233 | 0.44822
-4.9856 | -9.9712 | 6.3141 | 2.1714 | 1.1357 | 0.79045 | 0.61784 | 0.44523
-4.964 | -9.9281 | 6.2604 | 2.1535 | 1.1267 | 0.78449 | 0.61337 | 0.44224 | 8 foot
-4.9424 | -9.8849 | 6.2069 | 2.1356 | 1.1178 | 0.77855 | 0.60891 | 0.43927
-4.9209 | -9.8417 | 6.1537 | 2.1179 | 1.109 | 0.77264 | 0.60448 | 0.43632
-4.8993 | -9.7986 | 6.1007 | 2.1002 | 1.1001 | 0.76675 | 0.60006 | 0.43337
-4.8777 | -9.7554 | 6.048 | 2.0827 | 1.0913 | 0.76089 | 0.59567 | 0.43044
-4.8561 | -9.7122 | 5.9955 | 2.0652 | 1.0826 | 0.75505 | 0.59129 | 0.42753
-4.8345 | -9.6691 | 5.9432 | 2.0477 | 1.0739 | 0.74924 | 0.58693 | 0.42462
-4.8129 | -9.6259 | 5.8911 | 2.0304 | 1.0652 | 0.74346 | 0.58259 | 0.42173
-4.7914 | -9.5827 | 5.8393 | 2.0131 | 1.0565 | 0.7377 | 0.57827 | 0.41885
-4.7698 | -9.5396 | 5.7877 | 1.9959 | 1.048 | 0.73197 | 0.57398 | 0.41598
-4.7482 | -9.4964 | 5.7364 | 1.9788 | 1.0394 | 0.72626 | 0.5697 | 0.41313
-4.7266 | -9.4532 | 5.6852 | 1.9617 | 1.0309 | 0.72058 | 0.56544 | 0.41029
-4.705 | -9.4101 | 5.6343 | 1.9448 | 1.0224 | 0.71493 | 0.5612 | 0.40746
-4.6835 | -9.3669 | 5.5837 | 1.9279 | 1.0139 | 0.7093 | 0.55697 | 0.40465 | 4 foot in Centimeter
-4.6619 | -9.3237 | 5.5333 | 1.9111 | 1.0055 | 0.7037 | 0.55277 | 0.40185
-4.6403 | -9.2806 | 5.4831 | 1.8944 | 0.99718 | 0.69812 | 0.54859 | 0.39906
-4.6187 | -9.2374 | 5.4331 | 1.8777 | 0.98885 | 0.69257 | 0.54443 | 0.39628
-4.5971 | -9.1942 | 5.3834 | 1.8611 | 0.98056 | 0.68704 | 0.54028 | 0.39352
-4.5755 | -9.1511 | 5.3339 | 1.8446 | 0.97232 | 0.68154 | 0.53616 | 0.39077
-4.554 | -9.1079 | 5.2846 | 1.8282 | 0.96411 | 0.67607 | 0.53205 | 0.38804
-4.5324 | -9.0647 | 5.2356 | 1.8119 | 0.95593 | 0.67062 | 0.52797 | 0.38531
-4.5108 | -9.0216 | 5.1868 | 1.7956 | 0.9478 | 0.6652 | 0.5239 | 0.3826
-4.4892 | -8.9784 | 5.1382 | 1.7794 | 0.93971 | 0.65981 | 0.51985 | 0.3799
-4.4676 | -8.9353 | 5.0899 | 1.7633 | 0.93165 | 0.65444 | 0.51583 | 0.37722
-4.446 | -8.8921 | 5.0418 | 1.7473 | 0.92364 | 0.64909 | 0.51182 | 0.37455
-4.4245 | -8.8489 | 4.994 | 1.7313 | 0.91566 | 0.64377 | 0.50783 | 0.37189
-4.4029 | -8.8058 | 4.9463 | 1.7154 | 0.90772 | 0.63848 | 0.50386 | 0.36924
-4.3813 | -8.7626 | 4.8989 | 1.6996 | 0.89982 | 0.63322 | 0.49991 | 0.36661
-4.3597 | -8.7194 | 4.8518 | 1.6839 | 0.89196 | 0.62797 | 0.49598 | 0.36399
-4.3381 | -8.6763 | 4.8048 | 1.6683 | 0.88414 | 0.62276 | 0.49207 | 0.36138
-4.3165 | -8.6331 | 4.7581 | 1.6527 | 0.87636 | 0.61757 | 0.48818 | 0.35879
-4.295 | -8.5899 | 4.7117 | 1.6372 | 0.86861 | 0.61241 | 0.48431 | 0.3562
-4.2734 | -8.5468 | 4.6654 | 1.6218 | 0.86091 | 0.60727 | 0.48045 | 0.35364
-4.2518 | -8.5036 | 4.6194 | 1.6065 | 0.85324 | 0.60216 | 0.47662 | 0.35108
-4.2302 | -8.4604 | 4.5737 | 1.5912 | 0.84561 | 0.59708 | 0.47281 | 0.34854
-4.2086 | -8.4173 | 4.5281 | 1.576 | 0.83802 | 0.59202 | 0.46901 | 0.34601
-4.1871 | -8.3741 | 4.4828 | 1.5609 | 0.83047 | 0.58698 | 0.46524 | 0.34349
-4.1655 | -8.3309 | 4.4378 | 1.5459 | 0.82296 | 0.58198 | 0.46148 | 0.34099
-4.1439 | -8.2878 | 4.3929 | 1.531 | 0.81549 | 0.57699 | 0.45775 | 0.3385
-4.1223 | -8.2446 | 4.3483 | 1.5161 | 0.80806 | 0.57204 | 0.45403 | 0.33602
-4.1007 | -8.2014 | 4.304 | 1.5013 | 0.80066 | 0.56711 | 0.45033 | 0.33355
-4.0791 | -8.1583 | 4.2598 | 1.4866 | 0.79331 | 0.5622 | 0.44665 | 0.3311
-4.0576 | -8.1151 | 4.2159 | 1.472 | 0.78599 | 0.55733 | 0.44299 | 0.32866
-4.036 | -8.0719 | 4.1723 | 1.4574 | 0.77871 | 0.55247 | 0.43936 | 0.32624
-4.0144 | -8.0288 | 4.1288 | 1.4429 | 0.77147 | 0.54765 | 0.43574 | 0.32382
-3.9928 | -7.9856 | 4.0856 | 1.4285 | 0.76427 | 0.54285 | 0.43214 | 0.32142
-3.9712 | -7.9424 | 4.0427 | 1.4142 | 0.75711 | 0.53807 | 0.42855 | 0.31904
-3.9496 | -7.8993 | 3.9999 | 1.4 | 0.74999 | 0.53332 | 0.42499 | 0.31666
-3.9281 | -7.8561 | 3.9574 | 1.3858 | 0.7429 | 0.5286 | 0.42145 | 0.3143
-3.9065 | -7.8129 | 3.9151 | 1.3717 | 0.73586 | 0.5239 | 0.41793 | 0.31195
-3.8849 | -7.7698 | 3.8731 | 1.3577 | 0.72885 | 0.51923 | 0.41442 | 0.30962
-3.8633 | -7.7266 | 3.8313 | 1.3438 | 0.72188 | 0.51459 | 0.41094 | 0.30729
-3.8417 | -7.6835 | 3.7897 | 1.3299 | 0.71495 | 0.50997 | 0.40748 | 0.30498
-3.8201 | -7.6403 | 3.7484 | 1.3161 | 0.70806 | 0.50537 | 0.40403 | 0.30269
-3.7986 | -7.5971 | 3.7073 | 1.3024 | 0.70121 | 0.50081 | 0.40061 | 0.3004
-3.777 | -7.554 | 3.6664 | 1.2888 | 0.6944 | 0.49627 | 0.3972 | 0.29813
-3.7554 | -7.5108 | 3.6257 | 1.2752 | 0.68762 | 0.49175 | 0.39381 | 0.29587
-3.7338 | -7.4676 | 3.5853 | 1.2618 | 0.68089 | 0.48726 | 0.39044 | 0.29363
-3.7122 | -7.4245 | 3.5452 | 1.2484 | 0.67419 | 0.4828 | 0.3871 | 0.2914
-3.6906 | -7.3813 | 3.5052 | 1.2351 | 0.66754 | 0.47836 | 0.38377 | 0.28918
-3.6691 | -7.3381 | 3.4655 | 1.2218 | 0.66092 | 0.47395 | 0.38046 | 0.28697
-3.6475 | -7.295 | 3.426 | 1.2087 | 0.65434 | 0.46956 | 0.37717 | 0.28478
-3.6259 | -7.2518 | 3.3868 | 1.1956 | 0.6478 | 0.4652 | 0.3739 | 0.2826
-3.6043 | -7.2086 | 3.3478 | 1.1826 | 0.6413 | 0.46086 | 0.37065 | 0.28043
-3.5827 | -7.1655 | 3.309 | 1.1697 | 0.63483 | 0.45656 | 0.36742 | 0.27828
-3.5612 | -7.1223 | 3.2704 | 1.1568 | 0.62841 | 0.45227 | 0.3642 | 0.27614
-3.5396 | -7.0791 | 3.2321 | 1.144 | 0.62202 | 0.44802 | 0.36101 | 0.27401
-3.518 | -7.036 | 3.1941 | 1.1314 | 0.61568 | 0.44378 | 0.35784 | 0.27189
-3.4964 | -6.9928 | 3.1562 | 1.1187 | 0.60937 | 0.43958 | 0.35468 | 0.26979
-3.4748 | -6.9496 | 3.1186 | 1.1062 | 0.6031 | 0.4354 | 0.35155 | 0.2677
-3.4532 | -6.9065 | 3.0812 | 1.0937 | 0.59687 | 0.43125 | 0.34843 | 0.26562
-3.4317 | -6.8633 | 3.0441 | 1.0814 | 0.59068 | 0.42712 | 0.34534 | 0.26356
-3.4101 | -6.8201 | 3.0071 | 1.069 | 0.58452 | 0.42302 | 0.34226 | 0.26151
-3.3885 | -6.777 | 2.9705 | 1.0568 | 0.57841 | 0.41894 | 0.33921 | 0.25947
-3.3669 | -6.7338 | 2.934 | 1.0447 | 0.57234 | 0.41489 | 0.33617 | 0.25745
-3.3453 | -6.6906 | 2.8978 | 1.0326 | 0.5663 | 0.41087 | 0.33315 | 0.25543
-3.3237 | -6.6475 | 2.8618 | 1.0206 | 0.5603 | 0.40687 | 0.33015 | 0.25343
-3.3022 | -6.6043 | 2.8261 | 1.0087 | 0.55434 | 0.4029 | 0.32717 | 0.25145
-3.2806 | -6.5612 | 2.7905 | 0.99685 | 0.54842 | 0.39895 | 0.32421 | 0.24947
-3.259 | -6.518 | 2.7553 | 0.98509 | 0.54254 | 0.39503 | 0.32127 | 0.24751
-3.2374 | -6.4748 | 2.7202 | 0.9734 | 0.5367 | 0.39113 | 0.31835 | 0.24557
-3.2158 | -6.4317 | 2.6854 | 0.9618 | 0.5309 | 0.38727 | 0.31545 | 0.24363
-3.1942 | -6.3885 | 2.6508 | 0.95027 | 0.52513 | 0.38342 | 0.31257 | 0.24171
-3.1727 | -6.3453 | 2.6164 | 0.93882 | 0.51941 | 0.37961 | 0.3097 | 0.2398
-3.1511 | -6.3022 | 2.5823 | 0.92744 | 0.51372 | 0.37581 | 0.30686 | 0.23791
-3.1295 | -6.259 | 2.5484 | 0.91615 | 0.50807 | 0.37205 | 0.30404 | 0.23602
-3.1079 | -6.2158 | 2.5148 | 0.90493 | 0.50246 | 0.36831 | 0.30123 | 0.23415
-3.0863 | -6.1727 | 2.4814 | 0.89379 | 0.49689 | 0.3646 | 0.29845 | 0.2323
-3.0647 | -6.1295 | 2.4482 | 0.88272 | 0.49136 | 0.36091 | 0.29568 | 0.23045
-3.0432 | -6.0863 | 2.4152 | 0.87174 | 0.48587 | 0.35725 | 0.29293 | 0.22862
-3.0216 | -6.0432 | 2.3825 | 0.86083 | 0.48042 | 0.35361 | 0.29021 | 0.22681
-3 | -6 | 2.35 | 0.85 | 0.475 | 0.35 | 0.2875 | 0.225
-2.9784 | -5.9568 | 2.3177 | 0.83925 | 0.46962 | 0.34642 | 0.28481 | 0.22321
-2.9568 | -5.9137 | 2.2857 | 0.82857 | 0.46429 | 0.34286 | 0.28214 | 0.22143
-2.9353 | -5.8705 | 2.2539 | 0.81798 | 0.45899 | 0.33933 | 0.27949 | 0.21966
-2.9137 | -5.8273 | 2.2224 | 0.80746 | 0.45373 | 0.33582 | 0.27686 | 0.21791
-2.8921 | -5.7842 | 2.191 | 0.79701 | 0.44851 | 0.33234 | 0.27425 | 0.21617
-2.8705 | -5.741 | 2.1599 | 0.78665 | 0.44332 | 0.32888 | 0.27166 | 0.21444
-2.8489 | -5.6978 | 2.1291 | 0.77636 | 0.43818 | 0.32545 | 0.26909 | 0.21273
-2.8273 | -5.6547 | 2.0985 | 0.76615 | 0.43308 | 0.32205 | 0.26654 | 0.21103
-2.8058 | -5.6115 | 2.0681 | 0.75602 | 0.42801 | 0.31867 | 0.26401 | 0.20934
-2.7842 | -5.5683 | 2.0379 | 0.74597 | 0.42298 | 0.31532 | 0.26149 | 0.20766
-2.7626 | -5.5252 | 2.008 | 0.73599 | 0.418 | 0.312 | 0.259 | 0.206
-2.741 | -5.482 | 1.9783 | 0.72609 | 0.41305 | 0.3087 | 0.25652 | 0.20435
-2.7194 | -5.4388 | 1.9488 | 0.71627 | 0.40814 | 0.30542 | 0.25407 | 0.20271
-2.6978 | -5.3957 | 1.9196 | 0.70653 | 0.40326 | 0.30218 | 0.25163 | 0.20109
-2.6763 | -5.3525 | 1.8906 | 0.69686 | 0.39843 | 0.29895 | 0.24922 | 0.19948
-2.6547 | -5.3094 | 1.8618 | 0.68728 | 0.39364 | 0.29576 | 0.24682 | 0.19788
-2.6331 | -5.2662 | 1.8333 | 0.67777 | 0.38888 | 0.29259 | 0.24444 | 0.19629
-2.6115 | -5.223 | 1.805 | 0.66833 | 0.38417 | 0.28944 | 0.24208 | 0.19472
-2.5899 | -5.1799 | 1.7769 | 0.65898 | 0.37949 | 0.28633 | 0.23974 | 0.19316
-2.5683 | -5.1367 | 1.7491 | 0.6497 | 0.37485 | 0.28323 | 0.23742 | 0.19162
-2.5468 | -5.0935 | 1.7215 | 0.6405 | 0.37025 | 0.28017 | 0.23512 | 0.19008
-2.5252 | -5.0504 | 1.6941 | 0.63138 | 0.36569 | 0.27713 | 0.23284 | 0.18856
-2.5036 | -5.0072 | 1.667 | 0.62233 | 0.36117 | 0.27411 | 0.23058 | 0.18706
-2.482 | -4.964 | 1.6401 | 0.61337 | 0.35668 | 0.27112 | 0.22834 | 0.18556
-2.4604 | -4.9209 | 1.6134 | 0.60448 | 0.35224 | 0.26816 | 0.22612 | 0.18408
-2.4388 | -4.8777 | 1.587 | 0.59567 | 0.34783 | 0.26522 | 0.22392 | 0.18261
-2.4173 | -4.8345 | 1.5608 | 0.58693 | 0.34347 | 0.26231 | 0.22173 | 0.18116
-2.3957 | -4.7914 | 1.5348 | 0.57827 | 0.33914 | 0.25942 | 0.21957 | 0.17971
-2.3741 | -4.7482 | 1.5091 | 0.5697 | 0.33485 | 0.25657 | 0.21742 | 0.17828
-2.3525 | -4.705 | 1.4836 | 0.5612 | 0.3306 | 0.25373 | 0.2153 | 0.17687
-2.3309 | -4.6619 | 1.4583 | 0.55277 | 0.32639 | 0.25092 | 0.21319 | 0.17546
-2.3094 | -4.6187 | 1.4333 | 0.54443 | 0.32221 | 0.24814 | 0.21111 | 0.17407
-2.2878 | -4.5755 | 1.4085 | 0.53616 | 0.31808 | 0.24539 | 0.20904 | 0.17269
-2.2662 | -4.5324 | 1.3839 | 0.52797 | 0.31398 | 0.24266 | 0.20699 | 0.17133
-2.2446 | -4.4892 | 1.3596 | 0.51985 | 0.30993 | 0.23995 | 0.20496 | 0.16998
-2.223 | -4.446 | 1.3355 | 0.51182 | 0.30591 | 0.23727 | 0.20295 | 0.16864
-2.2014 | -4.4029 | 1.3116 | 0.50386 | 0.30193 | 0.23462 | 0.20097 | 0.16731
-2.1799 | -4.3597 | 1.2879 | 0.49598 | 0.29799 | 0.23199 | 0.199 | 0.166
-2.1583 | -4.3165 | 1.2645 | 0.48818 | 0.29409 | 0.22939 | 0.19704 | 0.1647
-2.1367 | -4.2734 | 1.2414 | 0.48045 | 0.29023 | 0.22682 | 0.19511 | 0.16341
-2.1151 | -4.2302 | 1.2184 | 0.47281 | 0.2864 | 0.22427 | 0.1932 | 0.16213
-2.0935 | -4.1871 | 1.1957 | 0.46524 | 0.28262 | 0.22175 | 0.19131 | 0.16087
-2.0719 | -4.1439 | 1.1732 | 0.45775 | 0.27887 | 0.21925 | 0.18944 | 0.15962
-2.0504 | -4.1007 | 1.151 | 0.45033 | 0.27517 | 0.21678 | 0.18758 | 0.15839
-2.0288 | -4.0576 | 1.129 | 0.44299 | 0.2715 | 0.21433 | 0.18575 | 0.15717
-2.0072 | -4.0144 | 1.1072 | 0.43574 | 0.26787 | 0.21191 | 0.18393 | 0.15596
-1.9856 | -3.9712 | 1.0857 | 0.42855 | 0.26428 | 0.20952 | 0.18214 | 0.15476
-1.964 | -3.9281 | 1.0644 | 0.42145 | 0.26073 | 0.20715 | 0.18036 | 0.15358
-1.9424 | -3.8849 | 1.0433 | 0.41442 | 0.25721 | 0.20481 | 0.17861 | 0.1524
-1.9209 | -3.8417 | 1.0224 | 0.40748 | 0.25374 | 0.20249 | 0.17687 | 0.15125
-1.8993 | -3.7986 | 1.0018 | 0.40061 | 0.2503 | 0.2002 | 0.17515 | 0.1501
-1.8777 | -3.7554 | 0.98144 | 0.39381 | 0.24691 | 0.19794 | 0.17345 | 0.14897
-1.8561 | -3.7122 | 0.96129 | 0.3871 | 0.24355 | 0.1957 | 0.17177 | 0.14785
-1.8345 | -3.6691 | 0.94138 | 0.38046 | 0.24023 | 0.19349 | 0.17011 | 0.14674
-1.8129 | -3.6259 | 0.9217 | 0.3739 | 0.23695 | 0.1913 | 0.16847 | 0.14565
-1.7914 | -3.5827 | 0.90225 | 0.36742 | 0.23371 | 0.18914 | 0.16685 | 0.14457
-1.7698 | -3.5396 | 0.88303 | 0.36101 | 0.23051 | 0.187 | 0.16525 | 0.1435
-1.7482 | -3.4964 | 0.86405 | 0.35468 | 0.22734 | 0.18489 | 0.16367 | 0.14245
-1.7266 | -3.4532 | 0.8453 | 0.34843 | 0.22422 | 0.18281 | 0.16211 | 0.14141
-1.705 | -3.4101 | 0.82679 | 0.34226 | 0.22113 | 0.18075 | 0.16057 | 0.14038
-1.6835 | -3.3669 | 0.8085 | 0.33617 | 0.21808 | 0.17872 | 0.15904 | 0.13936
-1.6619 | -3.3237 | 0.79045 | 0.33015 | 0.21508 | 0.17672 | 0.15754 | 0.13836
-1.6403 | -3.2806 | 0.77264 | 0.32421 | 0.21211 | 0.17474 | 0.15605 | 0.13737
-1.6187 | -3.2374 | 0.75505 | 0.31835 | 0.20918 | 0.17278 | 0.15459 | 0.13639
-1.5971 | -3.1942 | 0.7377 | 0.31257 | 0.20628 | 0.17086 | 0.15314 | 0.13543
-1.5755 | -3.1511 | 0.72058 | 0.30686 | 0.20343 | 0.16895 | 0.15172 | 0.13448
-1.554 | -3.1079 | 0.7037 | 0.30123 | 0.20062 | 0.16708 | 0.15031 | 0.13354
-1.5324 | -3.0647 | 0.68704 | 0.29568 | 0.19784 | 0.16523 | 0.14892 | 0.13261
-1.5108 | -3.0216 | 0.67062 | 0.29021 | 0.1951 | 0.1634 | 0.14755 | 0.1317
-1.4892 | -2.9784 | 0.65444 | 0.28481 | 0.19241 | 0.1616 | 0.1462 | 0.1308
-1.4676 | -2.9353 | 0.63848 | 0.27949 | 0.18975 | 0.15983 | 0.14487 | 0.12992
-1.446 | -2.8921 | 0.62276 | 0.27425 | 0.18713 | 0.15808 | 0.14356 | 0.12904
-1.4245 | -2.8489 | 0.60727 | 0.26909 | 0.18455 | 0.15636 | 0.14227 | 0.12818
-1.4029 | -2.8058 | 0.59202 | 0.26401 | 0.182 | 0.15467 | 0.141 | 0.12733
-1.3813 | -2.7626 | 0.57699 | 0.259 | 0.1795 | 0.153 | 0.13975 | 0.1265
-1.3597 | -2.7194 | 0.5622 | 0.25407 | 0.17703 | 0.15136 | 0.13852 | 0.12568
-1.3381 | -2.6763 | 0.54765 | 0.24922 | 0.17461 | 0.14974 | 0.1373 | 0.12487
-1.3165 | -2.6331 | 0.53332 | 0.24444 | 0.17222 | 0.14815 | 0.13611 | 0.12407
-1.295 | -2.5899 | 0.51923 | 0.23974 | 0.16987 | 0.14658 | 0.13494 | 0.12329
-1.2734 | -2.5468 | 0.50537 | 0.23512 | 0.16756 | 0.14504 | 0.13378 | 0.12252
-1.2518 | -2.5036 | 0.49175 | 0.23058 | 0.16529 | 0.14353 | 0.13265 | 0.12176
-1.2302 | -2.4604 | 0.47836 | 0.22612 | 0.16306 | 0.14204 | 0.13153 | 0.12102
-1.2086 | -2.4173 | 0.4652 | 0.22173 | 0.16087 | 0.14058 | 0.13043 | 0.12029
-1.1871 | -2.3741 | 0.45227 | 0.21742 | 0.15871 | 0.13914 | 0.12936 | 0.11957
-1.1655 | -2.3309 | 0.43958 | 0.21319 | 0.1566 | 0.13773 | 0.1283 | 0.11887
-1.1439 | -2.2878 | 0.42712 | 0.20904 | 0.15452 | 0.13635 | 0.12726 | 0.11817
-1.1223 | -2.2446 | 0.41489 | 0.20496 | 0.15248 | 0.13499 | 0.12624 | 0.11749
-1.1007 | -2.2014 | 0.4029 | 0.20097 | 0.15048 | 0.13366 | 0.12524 | 0.11683
-1.0791 | -2.1583 | 0.39113 | 0.19704 | 0.14852 | 0.13235 | 0.12426 | 0.11617
-1.0576 | -2.1151 | 0.37961 | 0.1932 | 0.1466 | 0.13107 | 0.1233 | 0.11553
-1.036 | -2.0719 | 0.36831 | 0.18944 | 0.14472 | 0.12981 | 0.12236 | 0.11491
-1.0144 | -2.0288 | 0.35725 | 0.18575 | 0.14287 | 0.12858 | 0.12144 | 0.11429
-0.99281 | -1.9856 | 0.34642 | 0.18214 | 0.14107 | 0.12738 | 0.12053 | 0.11369
-0.97122 | -1.9424 | 0.33582 | 0.17861 | 0.1393 | 0.1262 | 0.11965 | 0.1131
-0.94964 | -1.8993 | 0.32545 | 0.17515 | 0.13758 | 0.12505 | 0.11879 | 0.11253
-0.92806 | -1.8561 | 0.31532 | 0.17177 | 0.13589 | 0.12392 | 0.11794 | 0.11196
-0.90647 | -1.8129 | 0.30542 | 0.16847 | 0.13424 | 0.12282 | 0.11712 | 0.11141
-0.88489 | -1.7698 | 0.29576 | 0.16525 | 0.13263 | 0.12175 | 0.11631 | 0.11088
-0.86331 | -1.7266 | 0.28633 | 0.16211 | 0.13105 | 0.1207 | 0.11553 | 0.11035
-0.84173 | -1.6835 | 0.27713 | 0.15904 | 0.12952 | 0.11968 | 0.11476 | 0.10984
-0.82014 | -1.6403 | 0.26816 | 0.15605 | 0.12803 | 0.11868 | 0.11401 | 0.10934
-0.79856 | -1.5971 | 0.25942 | 0.15314 | 0.12657 | 0.11771 | 0.11329 | 0.10886
-0.77698 | -1.554 | 0.25092 | 0.15031 | 0.12515 | 0.11677 | 0.11258 | 0.10838
-0.7554 | -1.5108 | 0.24266 | 0.14755 | 0.12378 | 0.11585 | 0.11189 | 0.10793
-0.73381 | -1.4676 | 0.23462 | 0.14487 | 0.12244 | 0.11496 | 0.11122 | 0.10748
-0.71223 | -1.4245 | 0.22682 | 0.14227 | 0.12114 | 0.11409 | 0.11057 | 0.10705
-0.69065 | -1.3813 | 0.21925 | 0.13975 | 0.11987 | 0.11325 | 0.10994 | 0.10662
-0.66906 | -1.3381 | 0.21191 | 0.1373 | 0.11865 | 0.11243 | 0.10933 | 0.10622
-0.64748 | -1.295 | 0.20481 | 0.13494 | 0.11747 | 0.11165 | 0.10873 | 0.10582
-0.6259 | -1.2518 | 0.19794 | 0.13265 | 0.11632 | 0.11088 | 0.10816 | 0.10544
-0.60432 | -1.2086 | 0.1913 | 0.13043 | 0.11522 | 0.11014 | 0.10761 | 0.10507
-0.58273 | -1.1655 | 0.18489 | 0.1283 | 0.11415 | 0.10943 | 0.10707 | 0.10472
-0.56115 | -1.1223 | 0.17872 | 0.12624 | 0.11312 | 0.10875 | 0.10656 | 0.10437
-0.53957 | -1.0791 | 0.17278 | 0.12426 | 0.11213 | 0.10809 | 0.10607 | 0.10404
-0.51799 | -1.036 | 0.16708 | 0.12236 | 0.11118 | 0.10745 | 0.10559 | 0.10373
-0.4964 | -0.99281 | 0.1616 | 0.12053 | 0.11027 | 0.10684 | 0.10513 | 0.10342
-0.47482 | -0.94964 | 0.15636 | 0.11879 | 0.10939 | 0.10626 | 0.1047 | 0.10313
-0.45324 | -0.90647 | 0.15136 | 0.11712 | 0.10856 | 0.10571 | 0.10428 | 0.10285
-0.43165 | -0.86331 | 0.14658 | 0.11553 | 0.10776 | 0.10518 | 0.10388 | 0.10259
-0.41007 | -0.82014 | 0.14204 | 0.11401 | 0.10701 | 0.10467 | 0.1035 | 0.10234
-0.38849 | -0.77698 | 0.13773 | 0.11258 | 0.10629 | 0.10419 | 0.10314 | 0.1021
-0.36691 | -0.73381 | 0.13366 | 0.11122 | 0.10561 | 0.10374 | 0.1028 | 0.10187
-0.34532 | -0.69065 | 0.12981 | 0.10994 | 0.10497 | 0.10331 | 0.10248 | 0.10166
-0.32374 | -0.64748 | 0.1262 | 0.10873 | 0.10437 | 0.10291 | 0.10218 | 0.10146
-0.30216 | -0.60432 | 0.12282 | 0.10761 | 0.1038 | 0.10254 | 0.1019 | 0.10127
-0.28058 | -0.56115 | 0.11968 | 0.10656 | 0.10328 | 0.10219 | 0.10164 | 0.10109
-0.25899 | -0.51799 | 0.11677 | 0.10559 | 0.10279 | 0.10186 | 0.1014 | 0.10093
-0.23741 | -0.47482 | 0.11409 | 0.1047 | 0.10235 | 0.10157 | 0.10117 | 0.10078
-0.21583 | -0.43165 | 0.11165 | 0.10388 | 0.10194 | 0.10129 | 0.10097 | 0.10065
-0.19424 | -0.38849 | 0.10943 | 0.10314 | 0.10157 | 0.10105 | 0.10079 | 0.10052
-0.17266 | -0.34532 | 0.10745 | 0.10248 | 0.10124 | 0.10083 | 0.10062 | 0.10041
-0.15108 | -0.30216 | 0.10571 | 0.1019 | 0.10095 | 0.10063 | 0.10048 | 0.10032
-0.1295 | -0.25899 | 0.10419 | 0.1014 | 0.1007 | 0.10047 | 0.10035 | 0.10023
-0.10791 | -0.21583 | 0.10291 | 0.10097 | 0.10049 | 0.10032 | 0.10024 | 0.10016
-0.086331 | -0.17266 | 0.10186 | 0.10062 | 0.10031 | 0.10021 | 0.10016 | 0.1001
-0.064748 | -0.1295 | 0.10105 | 0.10035 | 0.10017 | 0.10012 | 0.10009 | 0.10006
-0.043165 | -0.086331 | 0.10047 | 0.10016 | 0.10008 | 0.10005 | 0.10004 | 0.10003
-0.021583 | -0.043165 | 0.10012 | 0.10004 | 0.10002 | 0.10001 | 0.10001 | 0.10001
-2.1545e-14 | -4.3091e-14 | 0.1 | 0.1 | 0.1 | 0.1 | 0.1 | 0.1
0.021583 | 0.043165 | 0.10012 | 0.10004 | 0.10002 | 0.10001 | 0.10001 | 0.10001
0.043165 | 0.086331 | 0.10047 | 0.10016 | 0.10008 | 0.10005 | 0.10004 | 0.10003
0.064748 | 0.1295 | 0.10105 | 0.10035 | 0.10017 | 0.10012 | 0.10009 | 0.10006
0.086331 | 0.17266 | 0.10186 | 0.10062 | 0.10031 | 0.10021 | 0.10016 | 0.1001
0.10791 | 0.21583 | 0.10291 | 0.10097 | 0.10049 | 0.10032 | 0.10024 | 0.10016
0.1295 | 0.25899 | 0.10419 | 0.1014 | 0.1007 | 0.10047 | 0.10035 | 0.10023
0.15108 | 0.30216 | 0.10571 | 0.1019 | 0.10095 | 0.10063 | 0.10048 | 0.10032
0.17266 | 0.34532 | 0.10745 | 0.10248 | 0.10124 | 0.10083 | 0.10062 | 0.10041
0.19424 | 0.38849 | 0.10943 | 0.10314 | 0.10157 | 0.10105 | 0.10079 | 0.10052
0.21583 | 0.43165 | 0.11165 | 0.10388 | 0.10194 | 0.10129 | 0.10097 | 0.10065
0.23741 | 0.47482 | 0.11409 | 0.1047 | 0.10235 | 0.10157 | 0.10117 | 0.10078
0.25899 | 0.51799 | 0.11677 | 0.10559 | 0.10279 | 0.10186 | 0.1014 | 0.10093
0.28058 | 0.56115 | 0.11968 | 0.10656 | 0.10328 | 0.10219 | 0.10164 | 0.10109
0.30216 | 0.60432 | 0.12282 | 0.10761 | 0.1038 | 0.10254 | 0.1019 | 0.10127
0.32374 | 0.64748 | 0.1262 | 0.10873 | 0.10437 | 0.10291 | 0.10218 | 0.10146
0.34532 | 0.69065 | 0.12981 | 0.10994 | 0.10497 | 0.10331 | 0.10248 | 0.10166
0.36691 | 0.73381 | 0.13366 | 0.11122 | 0.10561 | 0.10374 | 0.1028 | 0.10187
0.38849 | 0.77698 | 0.13773 | 0.11258 | 0.10629 | 0.10419 | 0.10314 | 0.1021
0.41007 | 0.82014 | 0.14204 | 0.11401 | 0.10701 | 0.10467 | 0.1035 | 0.10234
0.43165 | 0.86331 | 0.14658 | 0.11553 | 0.10776 | 0.10518 | 0.10388 | 0.10259
0.45324 | 0.90647 | 0.15136 | 0.11712 | 0.10856 | 0.10571 | 0.10428 | 0.10285
0.47482 | 0.94964 | 0.15636 | 0.11879 | 0.10939 | 0.10626 | 0.1047 | 0.10313
0.4964 | 0.99281 | 0.1616 | 0.12053 | 0.11027 | 0.10684 | 0.10513 | 0.10342
0.51799 | 1.036 | 0.16708 | 0.12236 | 0.11118 | 0.10745 | 0.10559 | 0.10373
0.53957 | 1.0791 | 0.17278 | 0.12426 | 0.11213 | 0.10809 | 0.10607 | 0.10404
0.56115 | 1.1223 | 0.17872 | 0.12624 | 0.11312 | 0.10875 | 0.10656 | 0.10437
0.58273 | 1.1655 | 0.18489 | 0.1283 | 0.11415 | 0.10943 | 0.10707 | 0.10472
0.60432 | 1.2086 | 0.1913 | 0.13043 | 0.11522 | 0.11014 | 0.10761 | 0.10507
0.6259 | 1.2518 | 0.19794 | 0.13265 | 0.11632 | 0.11088 | 0.10816 | 0.10544
0.64748 | 1.295 | 0.20481 | 0.13494 | 0.11747 | 0.11165 | 0.10873 | 0.10582
0.66906 | 1.3381 | 0.21191 | 0.1373 | 0.11865 | 0.11243 | 0.10933 | 0.10622
0.69065 | 1.3813 | 0.21925 | 0.13975 | 0.11987 | 0.11325 | 0.10994 | 0.10662
0.71223 | 1.4245 | 0.22682 | 0.14227 | 0.12114 | 0.11409 | 0.11057 | 0.10705
0.73381 | 1.4676 | 0.23462 | 0.14487 | 0.12244 | 0.11496 | 0.11122 | 0.10748
0.7554 | 1.5108 | 0.24266 | 0.14755 | 0.12378 | 0.11585 | 0.11189 | 0.10793
0.77698 | 1.554 | 0.25092 | 0.15031 | 0.12515 | 0.11677 | 0.11258 | 0.10838
0.79856 | 1.5971 | 0.25942 | 0.15314 | 0.12657 | 0.11771 | 0.11329 | 0.10886
0.82014 | 1.6403 | 0.26816 | 0.15605 | 0.12803 | 0.11868 | 0.11401 | 0.10934
0.84173 | 1.6835 | 0.27713 | 0.15904 | 0.12952 | 0.11968 | 0.11476 | 0.10984
0.86331 | 1.7266 | 0.28633 | 0.16211 | 0.13105 | 0.1207 | 0.11553 | 0.11035
0.88489 | 1.7698 | 0.29576 | 0.16525 | 0.13263 | 0.12175 | 0.11631 | 0.11088
0.90647 | 1.8129 | 0.30542 | 0.16847 | 0.13424 | 0.12282 | 0.11712 | 0.11141
0.92806 | 1.8561 | 0.31532 | 0.17177 | 0.13589 | 0.12392 | 0.11794 | 0.11196
0.94964 | 1.8993 | 0.32545 | 0.17515 | 0.13758 | 0.12505 | 0.11879 | 0.11253
0.97122 | 1.9424 | 0.33582 | 0.17861 | 0.1393 | 0.1262 | 0.11965 | 0.1131
0.99281 | 1.9856 | 0.34642 | 0.18214 | 0.14107 | 0.12738 | 0.12053 | 0.11369
1.0144 | 2.0288 | 0.35725 | 0.18575 | 0.14287 | 0.12858 | 0.12144 | 0.11429
1.036 | 2.0719 | 0.36831 | 0.18944 | 0.14472 | 0.12981 | 0.12236 | 0.11491
1.0576 | 2.1151 | 0.37961 | 0.1932 | 0.1466 | 0.13107 | 0.1233 | 0.11553
1.0791 | 2.1583 | 0.39113 | 0.19704 | 0.14852 | 0.13235 | 0.12426 | 0.11617
1.1007 | 2.2014 | 0.4029 | 0.20097 | 0.15048 | 0.13366 | 0.12524 | 0.11683
1.1223 | 2.2446 | 0.41489 | 0.20496 | 0.15248 | 0.13499 | 0.12624 | 0.11749
1.1439 | 2.2878 | 0.42712 | 0.20904 | 0.15452 | 0.13635 | 0.12726 | 0.11817
1.1655 | 2.3309 | 0.43958 | 0.21319 | 0.1566 | 0.13773 | 0.1283 | 0.11887
1.1871 | 2.3741 | 0.45227 | 0.21742 | 0.15871 | 0.13914 | 0.12936 | 0.11957
1.2086 | 2.4173 | 0.4652 | 0.22173 | 0.16087 | 0.14058 | 0.13043 | 0.12029
1.2302 | 2.4604 | 0.47836 | 0.22612 | 0.16306 | 0.14204 | 0.13153 | 0.12102
1.2518 | 2.5036 | 0.49175 | 0.23058 | 0.16529 | 0.14353 | 0.13265 | 0.12176
1.2734 | 2.5468 | 0.50537 | 0.23512 | 0.16756 | 0.14504 | 0.13378 | 0.12252
1.295 | 2.5899 | 0.51923 | 0.23974 | 0.16987 | 0.14658 | 0.13494 | 0.12329
1.3165 | 2.6331 | 0.53332 | 0.24444 | 0.17222 | 0.14815 | 0.13611 | 0.12407
1.3381 | 2.6763 | 0.54765 | 0.24922 | 0.17461 | 0.14974 | 0.1373 | 0.12487
1.3597 | 2.7194 | 0.5622 | 0.25407 | 0.17703 | 0.15136 | 0.13852 | 0.12568
1.3813 | 2.7626 | 0.57699 | 0.259 | 0.1795 | 0.153 | 0.13975 | 0.1265
1.4029 | 2.8058 | 0.59202 | 0.26401 | 0.182 | 0.15467 | 0.141 | 0.12733
1.4245 | 2.8489 | 0.60727 | 0.26909 | 0.18455 | 0.15636 | 0.14227 | 0.12818
1.446 | 2.8921 | 0.62276 | 0.27425 | 0.18713 | 0.15808 | 0.14356 | 0.12904
1.4676 | 2.9353 | 0.63848 | 0.27949 | 0.18975 | 0.15983 | 0.14487 | 0.12992
1.4892 | 2.9784 | 0.65444 | 0.28481 | 0.19241 | 0.1616 | 0.1462 | 0.1308
1.5108 | 3.0216 | 0.67062 | 0.29021 | 0.1951 | 0.1634 | 0.14755 | 0.1317
1.5324 | 3.0647 | 0.68704 | 0.29568 | 0.19784 | 0.16523 | 0.14892 | 0.13261
1.554 | 3.1079 | 0.7037 | 0.30123 | 0.20062 | 0.16708 | 0.15031 | 0.13354
1.5755 | 3.1511 | 0.72058 | 0.30686 | 0.20343 | 0.16895 | 0.15172 | 0.13448
1.5971 | 3.1942 | 0.7377 | 0.31257 | 0.20628 | 0.17086 | 0.15314 | 0.13543
1.6187 | 3.2374 | 0.75505 | 0.31835 | 0.20918 | 0.17278 | 0.15459 | 0.13639
1.6403 | 3.2806 | 0.77264 | 0.32421 | 0.21211 | 0.17474 | 0.15605 | 0.13737
1.6619 | 3.3237 | 0.79045 | 0.33015 | 0.21508 | 0.17672 | 0.15754 | 0.13836
1.6835 | 3.3669 | 0.8085 | 0.33617 | 0.21808 | 0.17872 | 0.15904 | 0.13936
1.705 | 3.4101 | 0.82679 | 0.34226 | 0.22113 | 0.18075 | 0.16057 | 0.14038
1.7266 | 3.4532 | 0.8453 | 0.34843 | 0.22422 | 0.18281 | 0.16211 | 0.14141
1.7482 | 3.4964 | 0.86405 | 0.35468 | 0.22734 | 0.18489 | 0.16367 | 0.14245
1.7698 | 3.5396 | 0.88303 | 0.36101 | 0.23051 | 0.187 | 0.16525 | 0.1435
1.7914 | 3.5827 | 0.90225 | 0.36742 | 0.23371 | 0.18914 | 0.16685 | 0.14457
1.8129 | 3.6259 | 0.9217 | 0.3739 | 0.23695 | 0.1913 | 0.16847 | 0.14565
1.8345 | 3.6691 | 0.94138 | 0.38046 | 0.24023 | 0.19349 | 0.17011 | 0.14674
1.8561 | 3.7122 | 0.96129 | 0.3871 | 0.24355 | 0.1957 | 0.17177 | 0.14785
1.8777 | 3.7554 | 0.98144 | 0.39381 | 0.24691 | 0.19794 | 0.17345 | 0.14897
1.8993 | 3.7986 | 1.0018 | 0.40061 | 0.2503 | 0.2002 | 0.17515 | 0.1501
1.9209 | 3.8417 | 1.0224 | 0.40748 | 0.25374 | 0.20249 | 0.17687 | 0.15125
1.9424 | 3.8849 | 1.0433 | 0.41442 | 0.25721 | 0.20481 | 0.17861 | 0.1524
1.964 | 3.9281 | 1.0644 | 0.42145 | 0.26073 | 0.20715 | 0.18036 | 0.15358
1.9856 | 3.9712 | 1.0857 | 0.42855 | 0.26428 | 0.20952 | 0.18214 | 0.15476
2.0072 | 4.0144 | 1.1072 | 0.43574 | 0.26787 | 0.21191 | 0.18393 | 0.15596
2.0288 | 4.0576 | 1.129 | 0.44299 | 0.2715 | 0.21433 | 0.18575 | 0.15717
2.0504 | 4.1007 | 1.151 | 0.45033 | 0.27517 | 0.21678 | 0.18758 | 0.15839
2.0719 | 4.1439 | 1.1732 | 0.45775 | 0.27887 | 0.21925 | 0.18944 | 0.15962
2.0935 | 4.1871 | 1.1957 | 0.46524 | 0.28262 | 0.22175 | 0.19131 | 0.16087
2.1151 | 4.2302 | 1.2184 | 0.47281 | 0.2864 | 0.22427 | 0.1932 | 0.16213
2.1367 | 4.2734 | 1.2414 | 0.48045 | 0.29023 | 0.22682 | 0.19511 | 0.16341
2.1583 | 4.3165 | 1.2645 | 0.48818 | 0.29409 | 0.22939 | 0.19704 | 0.1647
2.1799 | 4.3597 | 1.2879 | 0.49598 | 0.29799 | 0.23199 | 0.199 | 0.166
2.2014 | 4.4029 | 1.3116 | 0.50386 | 0.30193 | 0.23462 | 0.20097 | 0.16731
2.223 | 4.446 | 1.3355 | 0.51182 | 0.30591 | 0.23727 | 0.20295 | 0.16864
2.2446 | 4.4892 | 1.3596 | 0.51985 | 0.30993 | 0.23995 | 0.20496 | 0.16998
2.2662 | 4.5324 | 1.3839 | 0.52797 | 0.31398 | 0.24266 | 0.20699 | 0.17133
2.2878 | 4.5755 | 1.4085 | 0.53616 | 0.31808 | 0.24539 | 0.20904 | 0.17269
2.3094 | 4.6187 | 1.4333 | 0.54443 | 0.32221 | 0.24814 | 0.21111 | 0.17407
2.3309 | 4.6619 | 1.4583 | 0.55277 | 0.32639 | 0.25092 | 0.21319 | 0.17546
2.3525 | 4.705 | 1.4836 | 0.5612 | 0.3306 | 0.25373 | 0.2153 | 0.17687
2.3741 | 4.7482 | 1.5091 | 0.5697 | 0.33485 | 0.25657 | 0.21742 | 0.17828
2.3957 | 4.7914 | 1.5348 | 0.57827 | 0.33914 | 0.25942 | 0.21957 | 0.17971
2.4173 | 4.8345 | 1.5608 | 0.58693 | 0.34347 | 0.26231 | 0.22173 | 0.18116
2.4388 | 4.8777 | 1.587 | 0.59567 | 0.34783 | 0.26522 | 0.22392 | 0.18261
2.4604 | 4.9209 | 1.6134 | 0.60448 | 0.35224 | 0.26816 | 0.22612 | 0.18408
2.482 | 4.964 | 1.6401 | 0.61337 | 0.35668 | 0.27112 | 0.22834 | 0.18556
2.5036 | 5.0072 | 1.667 | 0.62233 | 0.36117 | 0.27411 | 0.23058 | 0.18706
2.5252 | 5.0504 | 1.6941 | 0.63138 | 0.36569 | 0.27713 | 0.23284 | 0.18856
2.5468 | 5.0935 | 1.7215 | 0.6405 | 0.37025 | 0.28017 | 0.23512 | 0.19008
2.5683 | 5.1367 | 1.7491 | 0.6497 | 0.37485 | 0.28323 | 0.23742 | 0.19162
2.5899 | 5.1799 | 1.7769 | 0.65898 | 0.37949 | 0.28633 | 0.23974 | 0.19316
2.6115 | 5.223 | 1.805 | 0.66833 | 0.38417 | 0.28944 | 0.24208 | 0.19472
2.6331 | 5.2662 | 1.8333 | 0.67777 | 0.38888 | 0.29259 | 0.24444 | 0.19629
2.6547 | 5.3094 | 1.8618 | 0.68728 | 0.39364 | 0.29576 | 0.24682 | 0.19788
2.6763 | 5.3525 | 1.8906 | 0.69686 | 0.39843 | 0.29895 | 0.24922 | 0.19948
2.6978 | 5.3957 | 1.9196 | 0.70653 | 0.40326 | 0.30218 | 0.25163 | 0.20109
2.7194 | 5.4388 | 1.9488 | 0.71627 | 0.40814 | 0.30542 | 0.25407 | 0.20271
2.741 | 5.482 | 1.9783 | 0.72609 | 0.41305 | 0.3087 | 0.25652 | 0.20435
2.7626 | 5.5252 | 2.008 | 0.73599 | 0.418 | 0.312 | 0.259 | 0.206
2.7842 | 5.5683 | 2.0379 | 0.74597 | 0.42298 | 0.31532 | 0.26149 | 0.20766
2.8058 | 5.6115 | 2.0681 | 0.75602 | 0.42801 | 0.31867 | 0.26401 | 0.20934
2.8273 | 5.6547 | 2.0985 | 0.76615 | 0.43308 | 0.32205 | 0.26654 | 0.21103
2.8489 | 5.6978 | 2.1291 | 0.77636 | 0.43818 | 0.32545 | 0.26909 | 0.21273
2.8705 | 5.741 | 2.1599 | 0.78665 | 0.44332 | 0.32888 | 0.27166 | 0.21444
2.8921 | 5.7842 | 2.191 | 0.79701 | 0.44851 | 0.33234 | 0.27425 | 0.21617
2.9137 | 5.8273 | 2.2224 | 0.80746 | 0.45373 | 0.33582 | 0.27686 | 0.21791
2.9353 | 5.8705 | 2.2539 | 0.81798 | 0.45899 | 0.33933 | 0.27949 | 0.21966
2.9568 | 5.9137 | 2.2857 | 0.82857 | 0.46429 | 0.34286 | 0.28214 | 0.22143
2.9784 | 5.9568 | 2.3177 | 0.83925 | 0.46962 | 0.34642 | 0.28481 | 0.22321
3 | 6 | 2.35 | 0.85 | 0.475 | 0.35 | 0.2875 | 0.225
3.0216 | 6.0432 | 2.3825 | 0.86083 | 0.48042 | 0.35361 | 0.29021 | 0.22681
3.0432 | 6.0863 | 2.4152 | 0.87174 | 0.48587 | 0.35725 | 0.29293 | 0.22862
3.0647 | 6.1295 | 2.4482 | 0.88272 | 0.49136 | 0.36091 | 0.29568 | 0.23045
3.0863 | 6.1727 | 2.4814 | 0.89379 | 0.49689 | 0.3646 | 0.29845 | 0.2323
3.1079 | 6.2158 | 2.5148 | 0.90493 | 0.50246 | 0.36831 | 0.30123 | 0.23415
3.1295 | 6.259 | 2.5484 | 0.91615 | 0.50807 | 0.37205 | 0.30404 | 0.23602
3.1511 | 6.3022 | 2.5823 | 0.92744 | 0.51372 | 0.37581 | 0.30686 | 0.23791
3.1727 | 6.3453 | 2.6164 | 0.93882 | 0.51941 | 0.37961 | 0.3097 | 0.2398
3.1942 | 6.3885 | 2.6508 | 0.95027 | 0.52513 | 0.38342 | 0.31257 | 0.24171
3.2158 | 6.4317 | 2.6854 | 0.9618 | 0.5309 | 0.38727 | 0.31545 | 0.24363
3.2374 | 6.4748 | 2.7202 | 0.9734 | 0.5367 | 0.39113 | 0.31835 | 0.24557
3.259 | 6.518 | 2.7553 | 0.98509 | 0.54254 | 0.39503 | 0.32127 | 0.24751
3.2806 | 6.5612 | 2.7905 | 0.99685 | 0.54842 | 0.39895 | 0.32421 | 0.24947
3.3022 | 6.6043 | 2.8261 | 1.0087 | 0.55434 | 0.4029 | 0.32717 | 0.25145
3.3237 | 6.6475 | 2.8618 | 1.0206 | 0.5603 | 0.40687 | 0.33015 | 0.25343
3.3453 | 6.6906 | 2.8978 | 1.0326 | 0.5663 | 0.41087 | 0.33315 | 0.25543
3.3669 | 6.7338 | 2.934 | 1.0447 | 0.57234 | 0.41489 | 0.33617 | 0.25745
3.3885 | 6.777 | 2.9705 | 1.0568 | 0.57841 | 0.41894 | 0.33921 | 0.25947
3.4101 | 6.8201 | 3.0071 | 1.069 | 0.58452 | 0.42302 | 0.34226 | 0.26151
3.4317 | 6.8633 | 3.0441 | 1.0814 | 0.59068 | 0.42712 | 0.34534 | 0.26356
3.4532 | 6.9065 | 3.0812 | 1.0937 | 0.59687 | 0.43125 | 0.34843 | 0.26562
3.4748 | 6.9496 | 3.1186 | 1.1062 | 0.6031 | 0.4354 | 0.35155 | 0.2677
3.4964 | 6.9928 | 3.1562 | 1.1187 | 0.60937 | 0.43958 | 0.35468 | 0.26979
3.518 | 7.036 | 3.1941 | 1.1314 | 0.61568 | 0.44378 | 0.35784 | 0.27189
3.5396 | 7.0791 | 3.2321 | 1.144 | 0.62202 | 0.44802 | 0.36101 | 0.27401
3.5612 | 7.1223 | 3.2704 | 1.1568 | 0.62841 | 0.45227 | 0.3642 | 0.27614
3.5827 | 7.1655 | 3.309 | 1.1697 | 0.63483 | 0.45656 | 0.36742 | 0.27828
3.6043 | 7.2086 | 3.3478 | 1.1826 | 0.6413 | 0.46086 | 0.37065 | 0.28043
3.6259 | 7.2518 | 3.3868 | 1.1956 | 0.6478 | 0.4652 | 0.3739 | 0.2826
3.6475 | 7.295 | 3.426 | 1.2087 | 0.65434 | 0.46956 | 0.37717 | 0.28478
3.6691 | 7.3381 | 3.4655 | 1.2218 | 0.66092 | 0.47395 | 0.38046 | 0.28697
3.6906 | 7.3813 | 3.5052 | 1.2351 | 0.66754 | 0.47836 | 0.38377 | 0.28918
3.7122 | 7.4245 | 3.5452 | 1.2484 | 0.67419 | 0.4828 | 0.3871 | 0.2914
3.7338 | 7.4676 | 3.5853 | 1.2618 | 0.68089 | 0.48726 | 0.39044 | 0.29363
3.7554 | 7.5108 | 3.6257 | 1.2752 | 0.68762 | 0.49175 | 0.39381 | 0.29587
3.777 | 7.554 | 3.6664 | 1.2888 | 0.6944 | 0.49627 | 0.3972 | 0.29813
3.7986 | 7.5971 | 3.7073 | 1.3024 | 0.70121 | 0.50081 | 0.40061 | 0.3004
3.8201 | 7.6403 | 3.7484 | 1.3161 | 0.70806 | 0.50537 | 0.40403 | 0.30269
3.8417 | 7.6835 | 3.7897 | 1.3299 | 0.71495 | 0.50997 | 0.40748 | 0.30498
3.8633 | 7.7266 | 3.8313 | 1.3438 | 0.72188 | 0.51459 | 0.41094 | 0.30729
3.8849 | 7.7698 | 3.8731 | 1.3577 | 0.72885 | 0.51923 | 0.41442 | 0.30962
3.9065 | 7.8129 | 3.9151 | 1.3717 | 0.73586 | 0.5239 | 0.41793 | 0.31195
3.9281 | 7.8561 | 3.9574 | 1.3858 | 0.7429 | 0.5286 | 0.42145 | 0.3143
3.9496 | 7.8993 | 3.9999 | 1.4 | 0.74999 | 0.53332 | 0.42499 | 0.31666
3.9712 | 7.9424 | 4.0427 | 1.4142 | 0.75711 | 0.53807 | 0.42855 | 0.31904
3.9928 | 7.9856 | 4.0856 | 1.4285 | 0.76427 | 0.54285 | 0.43214 | 0.32142
4.0144 | 8.0288 | 4.1288 | 1.4429 | 0.77147 | 0.54765 | 0.43574 | 0.32382
4.036 | 8.0719 | 4.1723 | 1.4574 | 0.77871 | 0.55247 | 0.43936 | 0.32624
4.0576 | 8.1151 | 4.2159 | 1.472 | 0.78599 | 0.55733 | 0.44299 | 0.32866
4.0791 | 8.1583 | 4.2598 | 1.4866 | 0.79331 | 0.5622 | 0.44665 | 0.3311
4.1007 | 8.2014 | 4.304 | 1.5013 | 0.80066 | 0.56711 | 0.45033 | 0.33355
4.1223 | 8.2446 | 4.3483 | 1.5161 | 0.80806 | 0.57204 | 0.45403 | 0.33602
4.1439 | 8.2878 | 4.3929 | 1.531 | 0.81549 | 0.57699 | 0.45775 | 0.3385
4.1655 | 8.3309 | 4.4378 | 1.5459 | 0.82296 | 0.58198 | 0.46148 | 0.34099
4.1871 | 8.3741 | 4.4828 | 1.5609 | 0.83047 | 0.58698 | 0.46524 | 0.34349
4.2086 | 8.4173 | 4.5281 | 1.576 | 0.83802 | 0.59202 | 0.46901 | 0.34601
4.2302 | 8.4604 | 4.5737 | 1.5912 | 0.84561 | 0.59708 | 0.47281 | 0.34854
4.2518 | 8.5036 | 4.6194 | 1.6065 | 0.85324 | 0.60216 | 0.47662 | 0.35108
4.2734 | 8.5468 | 4.6654 | 1.6218 | 0.86091 | 0.60727 | 0.48045 | 0.35364
4.295 | 8.5899 | 4.7117 | 1.6372 | 0.86861 | 0.61241 | 0.48431 | 0.3562
4.3165 | 8.6331 | 4.7581 | 1.6527 | 0.87636 | 0.61757 | 0.48818 | 0.35879
4.3381 | 8.6763 | 4.8048 | 1.6683 | 0.88414 | 0.62276 | 0.49207 | 0.36138
4.3597 | 8.7194 | 4.8518 | 1.6839 | 0.89196 | 0.62797 | 0.49598 | 0.36399
4.3813 | 8.7626 | 4.8989 | 1.6996 | 0.89982 | 0.63322 | 0.49991 | 0.36661
4.4029 | 8.8058 | 4.9463 | 1.7154 | 0.90772 | 0.63848 | 0.50386 | 0.36924
4.4245 | 8.8489 | 4.994 | 1.7313 | 0.91566 | 0.64377 | 0.50783 | 0.37189
4.446 | 8.8921 | 5.0418 | 1.7473 | 0.92364 | 0.64909 | 0.51182 | 0.37455
4.4676 | 8.9353 | 5.0899 | 1.7633 | 0.93165 | 0.65444 | 0.51583 | 0.37722
4.4892 | 8.9784 | 5.1382 | 1.7794 | 0.93971 | 0.65981 | 0.51985 | 0.3799
4.5108 | 9.0216 | 5.1868 | 1.7956 | 0.9478 | 0.6652 | 0.5239 | 0.3826
4.5324 | 9.0647 | 5.2356 | 1.8119 | 0.95593 | 0.67062 | 0.52797 | 0.38531
4.554 | 9.1079 | 5.2846 | 1.8282 | 0.96411 | 0.67607 | 0.53205 | 0.38804
4.5755 | 9.1511 | 5.3339 | 1.8446 | 0.97232 | 0.68154 | 0.53616 | 0.39077
4.5971 | 9.1942 | 5.3834 | 1.8611 | 0.98056 | 0.68704 | 0.54028 | 0.39352
4.6187 | 9.2374 | 5.4331 | 1.8777 | 0.98885 | 0.69257 | 0.54443 | 0.39628
4.6403 | 9.2806 | 5.4831 | 1.8944 | 0.99718 | 0.69812 | 0.54859 | 0.39906
4.6619 | 9.3237 | 5.5333 | 1.9111 | 1.0055 | 0.7037 | 0.55277 | 0.40185
4.6835 | 9.3669 | 5.5837 | 1.9279 | 1.0139 | 0.7093 | 0.55697 | 0.40465
4.705 | 9.4101 | 5.6343 | 1.9448 | 1.0224 | 0.71493 | 0.5612 | 0.40746
4.7266 | 9.4532 | 5.6852 | 1.9617 | 1.0309 | 0.72058 | 0.56544 | 0.41029
4.7482 | 9.4964 | 5.7364 | 1.9788 | 1.0394 | 0.72626 | 0.5697 | 0.41313
4.7698 | 9.5396 | 5.7877 | 1.9959 | 1.048 | 0.73197 | 0.57398 | 0.41598
4.7914 | 9.5827 | 5.8393 | 2.0131 | 1.0565 | 0.7377 | 0.57827 | 0.41885
4.8129 | 9.6259 | 5.8911 | 2.0304 | 1.0652 | 0.74346 | 0.58259 | 0.42173
4.8345 | 9.6691 | 5.9432 | 2.0477 | 1.0739 | 0.74924 | 0.58693 | 0.42462
4.8561 | 9.7122 | 5.9955 | 2.0652 | 1.0826 | 0.75505 | 0.59129 | 0.42753
4.8777 | 9.7554 | 6.048 | 2.0827 | 1.0913 | 0.76089 | 0.59567 | 0.43044
4.8993 | 9.7986 | 6.1007 | 2.1002 | 1.1001 | 0.76675 | 0.60006 | 0.43337
4.9209 | 9.8417 | 6.1537 | 2.1179 | 1.109 | 0.77264 | 0.60448 | 0.43632
4.9424 | 9.8849 | 6.2069 | 2.1356 | 1.1178 | 0.77855 | 0.60891 | 0.43927
4.964 | 9.9281 | 6.2604 | 2.1535 | 1.1267 | 0.78449 | 0.61337 | 0.44224
4.9856 | 9.9712 | 6.3141 | 2.1714 | 1.1357 | 0.79045 | 0.61784 | 0.44523
5.0072 | 10.0144 | 6.368 | 2.1893 | 1.1447 | 0.79644 | 0.62233 | 0.44822
5.0288 | 10.0576 | 6.4221 | 2.2074 | 1.1537 | 0.80246 | 0.62685 | 0.45123
5.0504 | 10.1007 | 6.4765 | 2.2255 | 1.1628 | 0.8085 | 0.63138 | 0.45425
5.0719 | 10.1439 | 6.5312 | 2.2437 | 1.1719 | 0.81457 | 0.63593 | 0.45729
5.0935 | 10.1871 | 6.586 | 2.262 | 1.181 | 0.82067 | 0.6405 | 0.46033
5.1151 | 10.2302 | 6.6411 | 2.2804 | 1.1902 | 0.82679 | 0.64509 | 0.46339
5.1367 | 10.2734 | 6.6964 | 2.2988 | 1.1994 | 0.83293 | 0.6497 | 0.46647
5.1583 | 10.3165 | 6.7519 | 2.3173 | 1.2087 | 0.83911 | 0.65433 | 0.46955
5.1799 | 10.3597 | 6.8077 | 2.3359 | 1.218 | 0.8453 | 0.65898 | 0.47265
5.2014 | 10.4029 | 6.8637 | 2.3546 | 1.2273 | 0.85153 | 0.66365 | 0.47576
5.223 | 10.446 | 6.92 | 2.3733 | 1.2367 | 0.85778 | 0.66833 | 0.47889
5.2446 | 10.4892 | 6.9765 | 2.3922 | 1.2461 | 0.86405 | 0.67304 | 0.48203
5.2662 | 10.5324 | 7.0332 | 2.4111 | 1.2555 | 0.87035 | 0.67777 | 0.48518
5.2878 | 10.5755 | 7.0901 | 2.43 | 1.265 | 0.87668 | 0.68251 | 0.48834
5.3094 | 10.6187 | 7.1473 | 2.4491 | 1.2746 | 0.88303 | 0.68728 | 0.49152
5.3309 | 10.6619 | 7.2047 | 2.4682 | 1.2841 | 0.88941 | 0.69206 | 0.49471
5.3525 | 10.705 | 7.2624 | 2.4875 | 1.2937 | 0.89582 | 0.69686 | 0.49791
5.3741 | 10.7482 | 7.3202 | 2.5067 | 1.3034 | 0.90225 | 0.70169 | 0.50112
5.3957 | 10.7914 | 7.3783 | 2.5261 | 1.3131 | 0.90871 | 0.70653 | 0.50435
5.4173 | 10.8345 | 7.4367 | 2.5456 | 1.3228 | 0.91519 | 0.71139 | 0.50759
5.4388 | 10.8777 | 7.4953 | 2.5651 | 1.3325 | 0.9217 | 0.71627 | 0.51085
5.4604 | 10.9209 | 7.5541 | 2.5847 | 1.3423 | 0.92823 | 0.72117 | 0.51412
5.482 | 10.964 | 7.6131 | 2.6044 | 1.3522 | 0.93479 | 0.72609 | 0.5174
5.5036 | 11.0072 | 7.6724 | 2.6241 | 1.3621 | 0.94138 | 0.73103 | 0.52069
5.5252 | 11.0504 | 7.7319 | 2.644 | 1.372 | 0.94799 | 0.73599 | 0.52399
5.5468 | 11.0935 | 7.7916 | 2.6639 | 1.3819 | 0.95463 | 0.74097 | 0.52731
5.5683 | 11.1367 | 7.8516 | 2.6839 | 1.3919 | 0.96129 | 0.74597 | 0.53065
5.5899 | 11.1799 | 7.9118 | 2.7039 | 1.402 | 0.96798 | 0.75099 | 0.53399
5.6115 | 11.223 | 7.9723 | 2.7241 | 1.412 | 0.9747 | 0.75602 | 0.53735
5.6331 | 11.2662 | 8.0329 | 2.7443 | 1.4222 | 0.98144 | 0.76108 | 0.54072
5.6547 | 11.3094 | 8.0938 | 2.7646 | 1.4323 | 0.9882 | 0.76615 | 0.5441
5.6763 | 11.3525 | 8.155 | 2.785 | 1.4425 | 0.995 | 0.77125 | 0.5475
5.6978 | 11.3957 | 8.2164 | 2.8055 | 1.4527 | 1.0018 | 0.77636 | 0.55091
5.7194 | 11.4388 | 8.278 | 2.826 | 1.463 | 1.0087 | 0.7815 | 0.55433
5.741 | 11.482 | 8.3398 | 2.8466 | 1.4733 | 1.0155 | 0.78665 | 0.55777
5.7626 | 11.5252 | 8.4019 | 2.8673 | 1.4836 | 1.0224 | 0.79182 | 0.56121
5.7842 | 11.5683 | 8.4642 | 2.8881 | 1.494 | 1.0294 | 0.79701 | 0.56468
5.8058 | 11.6115 | 8.5267 | 2.9089 | 1.5044 | 1.0363 | 0.80222 | 0.56815
5.8273 | 11.6547 | 8.5895 | 2.9298 | 1.5149 | 1.0433 | 0.80746 | 0.57164
5.8489 | 11.6978 | 8.6525 | 2.9508 | 1.5254 | 1.0503 | 0.81271 | 0.57514
5.8705 | 11.741 | 8.7157 | 2.9719 | 1.536 | 1.0573 | 0.81798 | 0.57865
5.8921 | 11.7842 | 8.7792 | 2.9931 | 1.5465 | 1.0644 | 0.82326 | 0.58218
5.9137 | 11.8273 | 8.8429 | 3.0143 | 1.5571 | 1.0714 | 0.82857 | 0.58572
5.9353 | 11.8705 | 8.9068 | 3.0356 | 1.5678 | 1.0785 | 0.8339 | 0.58927
5.9568 | 11.9137 | 8.971 | 3.057 | 1.5785 | 1.0857 | 0.83925 | 0.59283
5.9784 | 11.9568 | 9.0354 | 3.0785 | 1.5892 | 1.0928 | 0.84461 | 0.59641
6 | 12 | 9.1 | 3.1 | 1.6 | 1.1 | 0.85 | 0.6
| 0 | 0.1 | 0.1 | 0.1 | 0.1 | 0.1 | 0.1
Note: 48 inches = 121.92 centimeters and 1 inch = 2.54 centimeters
1 foot | 30.48 | cm
References
|  | http://en.wikipedia.org/wiki/Parabolic | [5 empty] | Parabolic Defined
|  | http://en.wikipedia.org/wiki/Trough_concentrator | [5 empty] | Parabolic Trough defined
|  | http://www.cut-the-knot.org/Curriculum/Geometry/ParabolaMirror.shtml | [5 empty] | Parabolic Mirror
http://www.volker-quaschning.de/articles/fundamentals2/index_e.html
http://www.altenergyhobbystore.com/parabolic%20reflector%20info.htm
|  | http://www.jc-solarhomes.com/fair/parabola20.htm | [5 empty] | Solar Refelctor Science Projects
|  | http://www.instructables.com/id/Cardboard-solar-cooker-with-the-mechanical-mathema/ | [5 empty] | Parabolic solar cooker
http://www.thefocsle.net/solar/howtobuild.html
http://www.angelfire.com/80s/shobhapardeshi/ParvatiCooker.html